## data_for_weight
item | value | units | value_SI | units | description | documented in the report? |  | conversion | value
W_person | 214.9778 | lbs | 97.5124 | kg | FAA standard person weight (incl carry-on baggage) | yes | weights | kg-lbs | 2.2046
W_l | 81500.3922 | lb | 36968 | kg | landing design gross weight | yes |  | m-in | 39.3701
W_dg | 91800.3768 | lb | 41640 | kg | flight design gross weight | yes |  | slug-lbs | 32.174
W_mtow | 91800.3768 | lb | 41640 | kg | maximum takeoff wieght | yes
W_ramp | 92300.8255 | lb | 41867 | kg | max ramp weight | yes
W_min_flight | 50999.4745 | lb | 23133 | kg | minimum flight weight | yes
W_max_0fuel | 74833.3203 | lb | 33943.8635 | kg | max 0 fuel weight | yes
W_max_pay | 26380 | lb | 11966 | kg | max payload | yes
W_oew | 48452.8373 | lb | 21977.8635 | kg | operating empty weight | yes
W_en | 2425 | lb | 1099.9615 | kg | engine weight (single) | yes
W_uav | 1200 | lb | 544.3108 | kg | uninstalled avionics weight (typically = 800-1400lb) | yes
W_c | 7180 | lb | 3256.7932 | kg | maximum cargo weight | yes
W_ec | 2613.1693 | lb | 1185.3137 | kg | see picture | yes
W_APU_uninstalled | 238 | lb | 108 | kg | selft explanatory; Allied Signal RE 220 (RJ) | yes
W_seat | 26.4554 | lb | 12 | kg | weight of an aircraft seat | yes
W_aft_cargo | 3575.8716 | lb | 1621.99 | kg |  | yes
W_front_cargo | 1306.8326 | lb | 592.77 | kg |  | yes
W_fuel_max | 16967.0565 | lb | 7696.1365 | kg | fuel weight at max payload | yes
W_payload_cabin | 21497.7787 | lb | 9751.24 | kg | combined passenger and cabin luggage weight | yes
V_stall | 96.9231 | kts | 49.8615 | m/s | stall speed | yes | speeds
V_cruise | 447 | kts | 229.9567 | m/s | normal cruise speed | yes
V_cruise_max | 470 | kts | 241.7889 | m/s | maximum cruise speed | yes
V_approach | 126 | kts | 64.82 | m/s | approach speed | yes
M_cruise | 0.78 | [-] | 0.78 | [-] | mach number cruise | yes
A | 8.8496 | [-] | 8.8496 | [-] | aspect ratio | not yet | wing+tail data
A_h | 4.578 | [-] | 4.584 | [-] | aspect ratio horizontal tail | not yet
A_v | 0.16489 | [-] | 0.16489 | [-] | aspect ratio vertical tail | not yet
B_w | 85.8596 | ft | 26.17 | m | wingspan | not yet
B_h | 28 | ft | 8.54 | m | horizontal tail span | not yet
B_vt | 10.0459 | ft | 3.062 | m | vertical tail span | not yet
S_w | 833.019 | ft^2 | 77.39 | m^2 | surface area main wing | not yet
S_ht | 171.2538 | ft^2 | 15.91 | m^2 | horizontal tail surface area | not yet
S_vt | 121.8475 | ft^2 | 11.32 | m^2 | vertical tail surface area | not yet
sweep | 0.46949 | rad | 26.9 | deg | wing sweep at 25% of chord | not yet
taper | 0.15944 | [-] | 0.15944 | [-] | taper ratio | not yet
sweep_ht | 0.49916 | rad | 28.6 | deg | horizontal tail wing sweep at 25% of chord | not yet
sweep_vt | 0.67719 | rad | 38.8 | deg | vertical tail sweep at 25%chord | not yet
t_root | 2.8379 | ft | 0.865 | m | thickness root | not yet
c_root | 19.252 | ft | 5.868 | m | chord root | not yet
c_tip | 3.0696 | ft | 0.9356 | m | tip chord | not yet
c_root_h | 8.9304 | ft | 2.722 | m | horizontal tail root chord | not yet
c_tip_h | 3.3497 | ft | 1.021 | m | horizontal tail tip chord | not yet
mac | 11.1614 | ft | 3.402 | m | mean aerodynamic chord | not yet
mac_h | 6.6962 | ft | 2.041 | m | horizontal tail mac | not yet
x_le_mac | 62.5 | ft | 19.05 | m | leading edge of mac | not yet
S_csw | 41.1181 | ft^2 | 3.82 | m^2 | control surface wing area | not yet
S_e | 53.7119 | ft^2 | 4.99 | m^2 | elevator area | not yet
L_t | 55.5118 | ft | 16.92 | m | tail length c/4 mac wing <-> c/4 mac tail | not yet
S_cs | 113.0534 | ft^2 | 10.503 | m^2 | total area of control surfaces | not yet
N_mw | 4 | [-] | 4 | [-] | number of main wheels | yes | quantities
N_nw | 2 | [-] | 2 | [-] | number of nose wheels | yes
N_gear | 3 | [-] | 3 | [-] | number of gears | yes
N_mss | 2 | [-] | 2 | [-] | number of main gear shocks | yes
N_c | 5 | [-] | 5 | [-] | number of crew (2 pilots, 3 cabin crew) | yes
N_gen | 2 | [-] | 2 | [-] | number of generatores (typically = N_en) | yes
N_p | 105 | [-] | 105 | [-] | number of personnel onboard (crew and passengers) | yes
N_t | 3 | [-] | 3 | [-] | number of fuel tanks - check later | yes
N_f | 7 | [-] | 7 | [-] | number of functions performed by controls (4-7) | yes
N_m | 2 | [-] | 2 | [-] | number of mechanical functions (0-2) | yes
N_en | 2 | [-] | 2 | [-] | number of engines | yes
F_w | 2.2323 | ft | 0.6804 | m | fuselage width at horizontal tail intersection | not yet | other geometric data thigns
L | 93.9 | ft | 28.6 | m | fuselage structural length (excludes radome, tail cap) | not yet
D | 8.8255 | ft | 2.69 | m | fuselage structural depth | not yet
S_f | 3099.7909 | ft^2 | 287.98 | m^2 | fuselage wetted area | not yet
L_ec | 78.8944 | ft | 24.047 | m | length from engine front to cockpit | not yet
N_Lt | 7.2539 | ft | 2.211 | m | nacelle length | not yet
N_w | 5.0853 | ft | 1.55 | m | nacelle width | not yet
S_n | 115.9273 | ft^2 | 10.77 | m^2 | nacelle wetted area | not yet
V_pr | 3566.7814 | ft^3 | 101 | m^3 | volume of pressurized section | not yet
V_cargo_aft | 420 | ft^3 | 11.8931 | m^3 | volume of aft cargo hold | not yet
V_cargo_forward | 263 | ft^3 | 7.4473 | m^3 | volume of aft cargo hold | not yet
L_plane | 128.3793 | ft | 39.13 | m | total length of plane | not yet
L_m | 59.0551 | in | 1.5 | m | length of main landing gear | not yet
L_n | 43.5315 | in | 1.1057 | m | nose gear length | not yet
L_f | 128.3793 | ft | 39.13 | m | total fuselage length | not yet
x_seat_front | 20.4331 | ft | 6.228 | m |  | not yet
x_seat_aft | 81.7323 | ft | 24.912 | m |  | not yet
d_row | 2.5541 | ft | 0.7785 | m |  | not yet
K_uht | 1 | [-] | 1 | [-] | 1.0 for standart tail (not all moving) | yes | coefficients raymer
K_door | 1.25 | [-] | 1.25 | [-] | see picture | yes
K_ws | 0.36625 | [-] | 30.6063 | [-] | see picture | yes
K_r | 1 | [-] | 1 | [-] | 1 for jet engines | yes
K_tp | 1 | [-] | 1 | [-] | 1 for jet engines | yes
K_p | 1 | [-] | 1 | [-] | 1.0 for engine without propeller | yes
K_tr | 1 | [-] | 1 | [-] | 1.0 for no thrust reversers | yes
K_np | 1 | [-] | 1 | [-] | 1 for kneeling gear? main gear | yes
K_Lg | 1 | [-] | 1 | [-] | wing mounted gear = 1.0 | yes
K_mp | 1 | [-] | 1 | [-] | 1 for kneeling gear? main gear | yes
K_ng | 1.017 | [-] | 1.017 | [-] | pylon-mounted nacelle 1.0 if not | yes
N_z | 5.7 | [-] | 5.7 | [-] | ultimate load factor (1.5 x limit load factor) | not yet | misc
rho_cargo | 10 | lbs/ft^3 | 160.1846 | kg/m^3 | cargo density | not yet
H_t/H_v | 1 | [-] | 1 | [-] | 1 for T tail | not yet
V_t | 2903 | gal | 10989 | L | total fuel volume | not yet
V_i | 2903 | gal | 10989 | L | integral fuel tank | not yet
V_p | 0 | gal | 0 | L | self sealing "protected" tanks volume | not yet
I_y | 13937.3905 | lb.ft^2 | 587.3232 | kg.m^2 | yawing moment of inertia (see chapter.16 of raymer) | not yet
R_kva | 50 | kv.A | 50 | kv.A |  | not yet
L_a | 150.689 | ft | 45.93 | m | electrical routing distance, generators to aviaoncs to cockpit | not yet
R_z | 0.44 | [-] | 0.44 | [-] | nondim radii of gyration | not yet
R_y | 0.36 | [-] | 0.36 | [-] | nondim radii of gyration | not yet
R_y | 0.24 | [-] | 0.24 | [-] | nondim radii of gyration | not yet
N_l | 4.5 | [-] | 4.5 | [-] | ultimate landing load factor (N_gear * 1.5) | not yet
K_z | 128.3793 | ft | 39.13 | m | aircraft yawing radius of gyration, mas o menos L_t | not yet
K_y | 16.6535 | ft | 5.076 | m | aircraft pitching radius of gyration, mas o menos 0.3* L_t | not yet

## stability_data
Item | Value1 | Units | Value2 | Units | Source | Description
x-bar_ac
C_L-alpha_h
C_L-alpha_A-h | 1
de/da | [5 empty] | Downwash
S_h
l_h | 16.92
S | 77.39 | m^2
c-bar | 3.402 | m |  |  |  | mac
V_h/V | 1 | [-] |  |  | slide 37, lec 7 | speed ratio tail
Beta | 0.62578 |  |  |  |  | sqrt(1-m^2) at m_cruise (compressibility correction)
M_curise | 0.78
A | 8.8496
Beta.A | 5.5379 |  |  |  | slide 31, lec 7
sweep | 26.9
tan of sweep | -5.0244 |  |  |  | slide 31, lec 7
Lambda_Beta | -1.4469 | rad | -82.9004 | deg | slide 31, lec 7
x_ac/c-bar_wing | 0.35 |  |  |  | a graph, slide 31, lec 7
b_f | 2.695 | m |  |  | slide 34, lec 7 | width of fus
h_f | 2.695 | m |  |  | slide 34, lec 7 | height of fus
l_fn | 17.35 | m |  |  | slide 34, lec 7 | length nose to start of wing
c_g | 2.9572 | m |  |  | slide 34, lec 7 | mean geom chord
b | 26.17 | m
taper | 0.15944
k_n | -2.5 |  |  |  | slides lec 7 slide 35 | factor for ac shift due to nacelles (for each)
b_n | 1.55 | m |  |  |  | width of nacelle
l_n | 11.9 | m |  |  |  | c/4 mac to end of engine
eta | 0.95 |  |  |  | slide 38 lec 7 | airfoil efficiency
S_net | 91.41 | m^2
r | 1.2931 | [-] |  |  | slide 41 lec 7
m_tv | 0.38441 | [-] |  |  | slide 41 lec 7

## controlability_data
Item | Value | Units | Source | Description
C_m_ac |  |  |  | moment around aerodynamic centre
A_h | 16967.0565 | [-] | lecture 8
C_L_h | -8.9937 | [-] | lecture 8
C_L_A-h
SM |  |  |  | stability margin
C_m_ac_w
C_m-0-airfoil | -0.14 | [-] | http://airfoiltools.com/airfoil/details?airfoil=nasasc2-0714-il#polars
Re_approach | 18502336.2169 | [-]
Re_stall | 14232566.3207 | [-]
V_approach | 64.82 | m/s
V_stall | 49.8615 | m/s
M_approach | 0.1905 | [-]
M_stall | 0.14654 | [-]
a | 340.2626 | m/s
T | 288.15 | K
R | 287 | ?
gamma | 1.4 | [-]
c_bar | 3.402 | m/s
rho | 1.225 | kg/m^3
mu | 1.46e-05 | m^2/s |  | kinematic viscocity
C_L_alpha-0 | python |  |  | the lift coefficient of the flapped wing at zero angle of attack
Swf_TE | 47.3 | m^2 |  | wing area of trailing edge flaps
Swf_LE | 63.5 | m^2 |  | wing area of leading edge flaps
delta_Clmax_TE | 1.3 | [-] | slide 36 2nd year ADSEE | slotted simple flap
delta_CLmax_LE | 0.3 | [-] | slide 36 2nd year ADSEE | LE flap
delta_alpha0l_airfoil | -15 | deg | slide 38 2nd year ADSEE
sweep | 0.46949 | rad |  | sweep of hinge line (same as c/4 sweep (estimate))
S | 77.39 | m^2
alpha_L=0 | -4.9 | deg | http://airfoiltools.com/airfoil/details?airfoil=nasasc2-0714-il#polars
eta | 0.95 | [-] | slides
A | 8.8496 | [-]
beta_stall | 0.9892 | [-]

## x_locations
Item | x_cg (from the nose) [m] | x_cg/mac [-]
W_wing | 20.751 | 0.5 | x_lemac | 19.05 | m
W_hor_tail | 37.4 | 5.3939 | mac | 3.402 | m
W_ver_tail | 35.7 | 4.8942
W_fus | 17.1 | -0.57319
W_main_gear | 22.1 | 0.89653
W_nose_gear | 2.076 | -4.9894
W_nacelle | 30.1 | 3.2481
W_engine_controls | 2.422 | -4.8877
W_starter | 30.1 | 3.2481
W_fuel_sys | 23.1324 | 1.2
W_flight_controls | 20.751 | 0.5
W_APU_installed | 31.49 | 3.6567
W_instruments | 2.422 | -4.8877
W_hydraulics | 2.422 | -4.8877
W_electrical | 17.1 | -0.57319
W_avionics | 5.103 | -4.0996
W_furnishings | 17.1 | -0.57319
W_air_conditioning | 20.751 | 0.5
W_anti-ice | 20.751 | 0.5
W_handling_gear | 20.751 | 0.5
W_ec | 30.1 | 3.2481
W_crew | 8 | -3.2481
W_seats | 17.1 | -0.57319
W_front_cargo | 11.42 | -2.2428
W_aft_cargo | 28.2 | 2.6896
front_seat | 6.228 | -3.769
aft_seat | 24.912 | 1.7231
d_row | 0.7785 | 0.22884
W_fuel | 20.751 | 0.5