## data_for_weight
item | value | units | value_SI | units | description | conversion | value
W_person | 195 | lbs | 88.4505 | kg | FAA standard person weight (incl carry-on baggage) | kg-lbs | 2.2046
W_l | 81500.3922 | lb | 36968 | kg | landing design gross weight | m-in | 39.3701
W_dg | 91800.3768 | lb | 41640 | kg | flight design gross weight | slug-lbs | 32.174
W_mtow | 91800.3768 | lb | 41640 | kg | maximum takeoff wieght
W_ramp | 92300.8255 | lb | 41867 | kg | max ramp weight
W_min_flight | 50999.4745 | lb | 23133 | kg | minimum flight weight
W_max_0fuel | 77499.0069 | lb | 35153 | kg | max 0 fuel weight
W_max_pay | 26380 | lb | 11966 | kg | max payload
W_oew | 51120.7286 | lb | 23188 | kg | operating empty weight
W_en | 2425 | lb | 1099.9615 | kg | engine weight (single)
W_uav | 1200 | lb | 544.3108 | kg | uninstalled avionics weight (typically = 800-1400lb)
W_c | 7180 | lb | 3256.7932 | kg | maximum cargo weight
W_ec | 2613.1693 | lb | 1185.3137 | kg | see picture
W_APU_uninstalled | 238 | lb | 108 | kg | selft explanatory; Allied Signal RE 220 (RJ)
W_seat | 26.4554 | lb | 12 | kg | weight of an aircraft seat
W_aft_cargo | 3575.8716 | lb | 1621.99 | kg
W_front_cargo | 1306.8326 | lb | 592.77 | kg
V_stall | 96.9231 | kts | 49.8615 | m/s | stall speed
V_cruise | 447 | kts | 229.9567 | m/s | normal cruise speed
V_cruise_max | 470 | kts | 241.7889 | m/s | maximum cruise speed
V_approach | 126 | kts | 64.82 | m/s | approach speed
M_cruise | 0.78 | [-] | 0.78 | [-] | mach number cruise
A | 8.8496 | [-] | 8.8496 | [-] | aspect ratio
A_h | 4.578 | [-] | 4.584 | [-] | aspect ratio horizontal tail
A_v | 0.16489 | [-] | 0.16489 | [-] | aspect ratio vertical tail
B_w | 85.8596 | ft | 26.17 | m | wingspan
B_h | 28 | ft | 8.54 | m | horizontal tail span
B_vt | 10.0459 | ft | 3.062 | m | vertical tail span
S_w | 833.019 | ft^2 | 77.39 | m^2 | surface area main wing
S_ht | 171.2538 | ft^2 | 15.91 | m^2 | horizontal tail surface area
S_vt | 121.8475 | ft^2 | 11.32 | m^2 | vertical tail surface area
sweep | 0.46949 | rad | 0.46949 | rad | wing sweep at 25% of chord
taper | 0.15944 | [-] | 0.15944 | [-] | taper ratio
sweep_ht | 0.49916 | rad | 28.6 | deg | horizontal tail wing sweep at 25% of chord
sweep_vt | 0.67719 | rad | 38.8 | deg | vertical tail sweep at 25%chord
t_root | 2.8379 | ft | 0.865 | m | thickness root
c_root | 19.252 | ft | 5.868 | m | chord root
c_tip | 3.0696 | ft | 0.9356 | m | tip chord
c_root_h | 8.9304 | ft | 2.722 | m | horizontal tail root chord
c_tip_h | 3.3497 | ft | 1.021 | m | horizontal tail tip chord
mac | 11.1614 | ft | 3.402 | m | mean aerodynamic chord
mac_h | 6.6962 | ft | 2.041 | m | horizontal tail mac
x_le_mac | 62.5 | ft | 19.05 | m | leading edge of mac
S_csw | 41.1181 | ft^2 | 3.82 | m^2 | control surface wing area
S_e | 53.7119 | ft^2 | 4.99 | m^2 | elevator area
L_t | 55.5118 | ft | 16.92 | m | tail length c/4 mac wing <-> c/4 mac tail
S_cs | 113.0534 | ft^2 | 10.503 | m^2 | total area of control surfaces
L_m | 59.0551 | in | 1.5 | m | length of main landing gear
N_mw | 4 | [-] | 4 | [-] | number of main wheels
K_np | 1 | [-] | 1 | [-] | kneeling landing gear? (nose)
N_nw | 2 | [-] | 2 | [-] | number of nose wheels
N_l | 4.5 | [-] | 4.5 | [-] | ultimate landing load factor (N_gear * 1.5)
N_gear | 3 | [-] | 3 | [-] | number of gears
N_mss | 2 | [-] | 2 | [-] | number of main gear shocks
K_Lg | 1 | [-] | 1 | [-] | wing mounted gear = 1.0
K_mp | 1 | [-] | 1 | [-] | 1 for kneeling gear? main gear
L_n | 43.5315 | in | 1.1057 | m | nose gear length
F_w | 2.2323 | ft | 0.6804 | m | fuselage width at horizontal tail intersection
L | 93.9 | ft | 28.6 | m | fuselage structural length (excludes radome, tail cap)
D | 8.8255 | ft | 2.69 | m | fuselage structural depth
S_f | 3099.7909 | ft^2 | 287.98 | m^2 | fuselage wetted area
L_ec | 78.8944 | ft | 24.047 | m | length from engine front to cockpit
N_Lt | 7.2539 | ft | 2.211 | m | nacelle length
N_w | 5.0853 | ft | 1.55 | m | nacelle width
S_n | 115.9273 | ft^2 | 10.77 | m^2 | nacelle wetted area
V_pr | 3566.7814 | ft^3 | 101 | m^3 | volume of pressurized section
V_cargo_aft | 420 | ft^3 | 11.8931 | m^3 | volume of aft cargo hold
V_cargo_forward | 263 | ft^3 | 7.4473 | m^3 | volume of aft cargo hold
K_ng | 1 | [-] | 1 | [-] | pylon-mounted nacelle 1.0 if not
L_plane | 128.3793 | ft | 39.13 | m | total length of plane
K_uht | 1 | [-] | 1 | [-] | 1.0 for standart tail (not all moving)
K_z | 55.5118 | ft | 16.92 | m | aircraft yawing radius of gyration, mas o menos L_t
K_door | 1.25 | [-] | 1.25 | [-] | see picture
K_ws | 0.36625 | [-] | 0.36654 | [-] | see picture
K_r | 1 | [-] | 1 | [-] | 1 for jet engines
K_tp | 1 | [-] | 1 | [-] | 1 for jet engines
K_y | 16.6535 | ft | 5.076 | m | aircraft pitching radius of gyration, mas o menos 0.3* L_t
K_p | 1 | [-] | 1 | [-] | 1.0 for engine without propeller
K_tr | 1 | [-] | 1 | [-] | 1.0 for no thrust reversers
N_z | 5.7 | [-] | 5.7 | [-] | ultimate load factor (1.5 x limit load factor)
rho_cargo | 10 | lbs/ft^3 | 160.1846 | kg/m^3 | cargo density
H_t/H_v | 1 | [-] | 1 | [-] | 1 for T tail
N_en | 2 | [-] | 2 | [-] | number of engines
V_t | 2903 | gal | 10989 | L | total fuel volume
V_i | 2903 | gal | 10989 | L | integral fuel tank
V_p | 0 | gal | 0 | L | self sealing "protected" tanks volume
N_f | 7 | [-] | 7 | [-] | number of functions performed by controls (4-7)
N_m | 2 | [-] | 2 | [-] | number of mechanical functions (0-2)
I_y | 13937.3905 | lb.ft^2 | 587.3232 | kg.m^2 | yawing moment of inertia (see chapter.16 of raymer)
N_c | 5 | [-] | 5 | [-] | number of crew (2 pilots, 3 cabin crew)
L_f | 128.3793 | ft | 39.13 | m | total fuselage length
R_kva | 50 | kv.A | 50 | kv.A
L_a | 150.689 | ft | 45.93 | m | electrical routing distance, generators to aviaoncs to cockpit
N_gen | 2 | [-] | 2 | [-] | number of generatores (typically = N_en)
N_p | 105 | [-] | 105 | [-] | number of personnel onboard (crew and passengers)
N_t | 3 | [-] | 3 | [-] | number of fuel tanks - check later
R_z | 0.44 | [-] | 0.44 | [-] | nondim radii of gyration
R_y | 0.36 | [-] | 0.36 | [-] | nondim radii of gyration
R_y | 0.24 | [-] | 0.24 | [-] | nondim radii of gyration

## x_locations
Item | x_cg (from the nose) [m] | x_cg/mac [-]
W_wing | 20.751 | 0.5 | x_lemac | 19.05 | m
W_hor_tail | 37.4 | 5.3939 | mac | 3.402 | m
W_ver_tail | 35.7 | 4.8942
W_fus | 17.1 | -0.57319
W_main_gear | 22.1 | 0.89653
W_nose_gear | 2.076 | -4.9894
W_nacelle | 30.1 | 3.2481
W_engine_controls | 2.422 | -4.8877
W_starter | 30.1 | 3.2481
W_fuel_sys | 23.1324 | 1.2
W_flight_controls | 20.751 | 0.5
W_APU_installed | 31.49 | 3.6567
W_instruments | 2.422 | -4.8877
W_hydraulics | 2.422 | -4.8877
W_electrical | 17.1 | -0.57319
W_avionics | 5.103 | -4.0996
W_furnishings | 17.1 | -0.57319
W_air_conditioning | 20.751 | 0.5
W_anti-ice | 20.751 | 0.5
W_handling_gear | 20.751 | 0.5
W_ec | 30.1 | 3.2481
W_crew | 5.16 | -4.0829
W_seats | 17.1 | -4.9894
W_front_cargo | 11.42 | -2.2428
W_aft_cargo | 28.2 | 2.6896